## Sheet1
| Effective Climate Sensitivity, ERF Scaling (Table 1b) |  |  | Slope of Slow Period Temperature Change (Table 1a) |  |  | Effective Radiative Forcing and Scaling Ratio (Table 1c) |  |  |  |  | Radiative Feedback Parameter (Table 1d) |  |  | Effective Heat Capacity, Final 20 Year Average (Table 2a) |  |  | EBM Relative Importance (Table 2b) |  |  | Change in AMOC Strength (Table 2c) |  |  | Northern Hemisphere Depth of Heat Storage (Table 2d) |  |  | Northern Hemisphere Temperature Regressed Against Global Mean |  | Southern Hemisphere Temperature Regressed Against Global Mean
Model | EffCS2xCO2 | EffCS4xCO2 | EffCS Difference (between 2x and 4x) | dT/dt2xCO2 | dT/dt4xCO2 | dT/dt Difference | ERF2xCO2 | ERF4xCO2 | ERF Ratio | ERF4xCO2, Smith et al. (2020) | Percent Difference (From Smith et al.) | λ2xCO2 | λ4xCO2 | λ Difference | C2xCO2 | C4xCO2 | C Difference | Iλ | IC | Residual | ΔAMOC2xCO2 | ΔAMOC4xCO2 | Ratio of AMOC Change | Z2xCO2 | Z4xCO2 | Z Difference | Slope Abrupt-2xCO2 | Slope Abrupt-4xCO2 | Slope Abrupt-2xCO2 | Slope Abrupt-4xCO2
Unit | [K] | [K] | [%] | [10-3 K/yr] | [10-3 K/yr] | [%] | [w/m2] | [w/m2] | [%] | [w/m2] | [%] | [W/m2/K] | [W/m2/K] | [%] | [GJ/m2/K] | [GJ/m2/K] | [GJ/m2/K] | [%] | [%] | [%] | [Sv] | [Sv] | [%] | [m] | [m] | [m] | [K/K] | [K/K] | [K/K] | [K/K]
CanESM5 | 4.67 | 5.35 | 12.71% | 6.51 | 7.84 | 16.96% | 3.53 | 7.46 | 0.47319 | 7.61 | -2.011% | -0.76 | -0.66 | -15.15% | 1.54 | 1.55 | -0.01 | 101.89 | -2.96 | 1.07 | -3.03 | -7.98 | 37.97% | 587 | 505 | 82 | 1.21 | 1.04 | 0.79 | 0.96
CESM2 | 3.37 | 6.4 | 47.34% | 4.17 | 12.3 | 66.1% | 4.06 | 6.65 | 0.61053 | 8.91 | -33.98% | -1.21 | -0.63 | -92.06% | 2.61 | 1.79 | 0.82 | 80.76 | 42.24 | -23 | -15.24 | -20.87 | 73.02% | 697 | 574 | 123 | 0.4 | 0.82 | 1.6 | 1.18
CNRM-CM6-1 | 4.2 | 4.46 | 5.83% | 7.78 | 5.15 | -51.07% | 3.27 | 7.11 | 0.45992 | 8 | -12.52% | -0.78 | -0.73 | -6.849% | 1.93 | 1.89 | 0.04 | 297.69 | -199.97 | 2.28 | -10.22 | -16.29 | 62.74% | 655 | 603 | 52 | 0.9 | 0.88 | 1.1 | 1.12
GISS-E2-1-G | 2.63 | 2.62 | -0.3817% | 4.43 | 2.54 | -74.41% | 3.78 | 7.81 | 0.48399 | 7.35 | 5.89% | -1.43 | -1.44 | 0.6944% | 2.26 | 2.49 | -0.23 | 11.02 | 87.98 | 1 | 0.87 | -19.26 | -4.517% | 958 | 839 | 119 | 1.22 | 0.68 | 0.78 | 1.32
GISS-E2-2-G | 2.49 | 2.36 | -5.508% | 2.71 | 0.44 | -515.9% | 3.74 | 7.59 | 0.49275 | – | – | -1.5 | -1.59 | 5.66% | 1.43 | 2.1 | -0.67 | 30.07 | 63.69 | 6.24
GISS-E2-1-H | 2.96 | 3.2 | 7.5% | 3.9 | 4.18 | 6.699% | 3.76 | 7.28 | 0.51648 | – | – | -1.27 | -1.17 | -8.547% | 1.91 | 1.88 | 0.03 | 94.48 | 6.93 | -1.41 | – | – | – | 683 | 659 | 24 | 0.97 | 0.93 | 1.03 | 1.07
HadGEM3-GC31-LL | 4.88 | 5.36 | 8.955% | 8.79 | 8.58 | -2.448% | 3.34 | 6.89 | 0.48476 | 8.09 | -17.42% | -0.68 | -0.62 | -9.677% | 1.74 | 1.57 | 0.17 | 65.6 | 39.15 | -4.75
IPSL-CM6A-LR | 3.97 | 4.8 | 17.29% | 6.02 | 6.72 | 10.42% | 3.69 | 7.06 | 0.52266 | 8 | -13.31% | -0.93 | -0.77 | -20.78% | 1.38 | 1.33 | 0.05 | 108.08 | -7.76 | -0.32 | – | – | – | – | 528 | – | 1.23 | 1.06 | 0.77 | 0.94
MIROC6 | 2.18 | 2.41 | 9.544% | 2.79 | 1.84 | -51.63% | 3.52 | 7.43 | 0.47376 | 7.32 | 1.48% | -1.62 | -1.46 | -10.96% | 2.64 | 2.42 | 0.22 | 113.96 | -11.93 | -2.03 | – | -15.67 | – | – | – | – | 1.19 | 1.24 | 0.81 | 0.76
MRI-ESM2-0 | 2.48 | 3.25 | 23.69% | -0.28 | 5.62 | 105% | 3.48 | 6.7 | 0.5194 | 7.65 | -14.18% | -1.4 | -1.07 | -30.84% | 3.71 | 2.18 | 1.53 | 49.5 | 69.74 | -19.24 | -19.16 | -20.27 | 94.52% | 919 | 796 | 123 | 0.6 | 0.73 | 1.4 | 1.27
Ensemble Mean | 3.4975 | 3.82 | 6.9925 | 5.3662 | 4.6612 | -20.7823 | 3.5787 | 7.3288 | 0.48844 | – | – | -1.1212 | -1.055 | -8.2011 | 1.8537 | 1.9038 | -0.05 | 102.8488 | -3.1088 | 0.26 | – | – | – | – | – | – | 1.12 | 0.97167 | 0.88 | 1.0283
Standard Deviation | 1.0553 | 1.3108 | 7.1852 | 2.2679 | 2.9386 | 37.0456 | 0.19636 | 0.30291 | 0.021618 | – | – | 0.37567 | 0.40423 | 8.3625 | 0.4322 | 0.41665 | 0.2839 | 87.2612 | 87.4231 | 3.2626 | – | – | – | – | – | – | 0.1456 | 0.18957 | 0.1456 | 0.18957